## Bill of components
Agrigaurd Bill of components
Components | Quantity | Cost | Supplier | Stock code | Store URL
ESP32 | 1 | 220 | Communica | Bmt esp32-s3 n16r8 ai dev module | Click here
Capacitive soil moisture sensor | 3 | 660 | Communica | Sonoff ms01 | Click here
LCD I2C board | 1 | 103 | Communica | BMT 20X4 I2C SERIAL LCD | Click here
Ultrasonic Waterproof Sensor | 1 | 93 | DIYelectronics | 9MUDISTSENW | Click here
ON/OFF Latch switch | 2 | 80 | Amazon SA | B0H7X6WSH2 | Click here
Solonoid valve sensor | 3 | 276 | Communica | HKD G1/2IN | Click here
Water flow sensor | 1 | 69 | Communica | MT G1/2IN | Click here
Relay | 1 | 50 | Communica | BDD RELAY BOARD 4CH 5V | Click here
E-STOP latch switch / RESET latch | 2 | 86 | Communica | LC2107KDET2B | Click here
Resistors | 1 | 100 | Communica | Mf 1/4w 1% e12 res kit | Click here
M/F connector wires | 3 | 78 | Communica | BMT RIBBON JUMPER 40W M/F 30cm | Click here
tube (5m) | 1 | 130 | Builders | 780314 | Click here
12V Battery | 1 | 750 | Communica | BATT 12,8V8 COM | Click here
Fillament(3D renderings) | 1 | 200 | Amazon SA | B09NRZBPJ3 | Click here
Total | 22 | 2895